## data
Release date: December 2022
Table E1. Major fuels consumption by end use, 2018 – PUBLIC USE MICRODATA VERSION
Total major fuels consumption (trillion British thermal units)
| Total | Space heating | Cooling | Venti- lation | Water heating | Lighting | Cooking | Refrig- eration | Office equip- ment | Com- puting | Other
All buildings | 6789 | 2168 | 589 | 728 | 343 | 709 | 485 | 369 | 47 | 270 | 1081
Building floorspace (square feet)
1,001 to 5,000 | 577 | 154 | 56 | 42 | 29 | 52 | 71 | 67 | 6 | 11 | 88
5,001 to 10,000 | 598 | 177 | 60 | 45 | 26 | 58 | 76 | 54 | 4 | 12 | 87
10,001 to 25,000 | 920 | 324 | 86 | 73 | 38 | 94 | 47 | 48 | 7 | 41 | 161
25,001 to 50,000 | 960 | 333 | 91 | 91 | 56 | 108 | 45 | 55 | 6 | 25 | 150
50,001 to 100,000 | 1075 | 362 | 96 | 117 | 66 | 116 | 59 | 56 | 6 | 34 | 164
100,001 to 200,000 | 959 | 297 | 79 | 121 | 46 | 108 | 62 | 42 | 7 | 46 | 151
200,001 to 500,000 | 1005 | 317 | 74 | 129 | 47 | 101 | 63 | 31 | 6 | 67 | 170
Over 500,000 | 696 | 203 | 47 | 112 | 36 | 72 | 62 | 18 | 4 | 33 | 111
Principal building activity
Education | 854 | 363 | 92 | 65 | 48 | 75 | 30 | 22 | 6 | 33 | 121
Food sales | 234 | 33 | 7 | 13 | Q | 13 | 26 | 88 | 1 | Q | Q
Food service | 365 | 44 | 25 | 23 | 26 | 15 | 144 | 56 | 2 | 1 | 29
Health care | 581 | 178 | 36 | 98 | 37 | 49 | 41 | 12 | 4 | 23 | 102
Inpatient | 436 | 140 | 28 | 65 | 33 | 27 | 39 | 9 | 3 | 16 | 77
Outpatient | 144 | 38 | 8 | 34 | 4 | 22 | 2 | 3 | 2 | 7 | 26
Lodging | 599 | 108 | 41 | 87 | 111 | 50 | 77 | 27 | 3 | 8 | 87
Mercantile | 953 | 238 | 71 | 116 | 61 | 141 | 100 | 71 | 7 | 21 | 126
Retail (other than mall) | 333 | 82 | 31 | 60 | 4 | 62 | 16 | 16 | 2 | 6 | 54
Enclosed and strip malls | 620 | 157 | 40 | 56 | 57 | 79 | 83 | 56 | 5 | 15 | 72
Office | 1093 | 325 | 81 | 214 | 16 | 131 | 16 | 22 | 14 | 85 | 191
Public assembly | 583 | 278 | 96 | 28 | 6 | 37 | 22 | 19 | 3 | 7 | 88
Public order and safety | 133 | 45 | 14 | 9 | 16 | 18 | 4 | 3 | 1 | 4 | 18
Religious worship | 193 | 88 | 21 | 16 | 4 | 19 | 19 | 5 | 1 | 2 | 18
Service | 318 | 166 | 22 | 16 | Q | 49 | 1 | 4 | 2 | 4 | 46
Warehouse and storage | 528 | 208 | 52 | 24 | 7 | 80 | 1 | 36 | 2 | 8 | 111
Other | 328 | 83 | 28 | 17 | 2 | 30 | 4 | 4 | 1 | 72 | 87
Vacant | 27 | 11 | 4 | 1 | Q | 3 | Q |  |  |  | 7
Year constructed
Before 1946 | 633 | 252 | 47 | 67 | 21 | 58 | 37 | 25 | 4 | 38 | 83
1946 to 1959 | 445 | 184 | 36 | 35 | 25 | 41 | 26 | 19 | 3 | 12 | 63
1960 to 1969 | 764 | 282 | 65 | 72 | 46 | 75 | 49 | 39 | 5 | 19 | 113
1970 to 1979 | 905 | 294 | 79 | 98 | 46 | 102 | 61 | 51 | 6 | 30 | 138
1980 to 1989 | 963 | 254 | 79 | 115 | 59 | 102 | 82 | 50 | 7 | 54 | 160
1990 to 1999 | 957 | 291 | 93 | 114 | 44 | 111 | 60 | 54 | 7 | 29 | 157
2000 to 2012 | 1620 | 466 | 146 | 172 | 76 | 170 | 135 | 97 | 11 | 72 | 275
2013 to 2018 | 502 | 145 | 45 | 55 | 26 | 51 | 35 | 36 | 3 | 15 | 92
Census region and division
Northeast | 1226 | 494 | 62 | 131 | 54 | 128 | 63 | 49 | 8 | 51 | 187
New England | 277 | 110 | 10 | 29 | 13 | 27 | 16 | 16 | 2 | 7 | 47
Middle Atlantic | 949 | 384 | 52 | 102 | 41 | 100 | 47 | 33 | 6 | 44 | 140
Midwest | 1931 | 804 | 102 | 184 | 79 | 178 | 119 | 100 | 11 | 71 | 283
East North Central | 1375 | 579 | 72 | 131 | 62 | 123 | 93 | 78 | 8 | 43 | 186
West North Central | 557 | 226 | 30 | 54 | 17 | 55 | 25 | 22 | 3 | 28 | 97
South | 2349 | 545 | 345 | 266 | 124 | 263 | 170 | 133 | 18 | 84 | 400
South Atlantic | 1232 | 271 | 180 | 145 | 66 | 140 | 91 | 69 | 9 | 42 | 217
East South Central | 357 | 108 | 44 | 37 | 15 | 39 | 25 | 18 | 3 | 12 | 56
West South Central | 761 | 167 | 121 | 83 | 43 | 84 | 54 | 46 | 6 | 30 | 127
West | 1284 | 325 | 80 | 148 | 86 | 140 | 134 | 88 | 11 | 64 | 210
Mountain | 571 | 173 | 34 | 62 | 35 | 56 | 67 | 37 | 4 | 30 | 72
Pacific | 713 | 151 | 46 | 86 | 51 | 84 | 67 | 50 | 7 | 34 | 138
Number of floors
1 | 2855 | 871 | 282 | 241 | 126 | 319 | 246 | 221 | 19 | 87 | 444
2 | 1438 | 493 | 134 | 143 | 72 | 162 | 84 | 75 | 11 | 44 | 218
3 | 749 | 272 | 62 | 81 | 34 | 77 | 37 | 30 | 5 | 33 | 118
4 to 9 | 1184 | 386 | 77 | 157 | 77 | 105 | 65 | 31 | 8 | 64 | 214
10 or more | 563 | 146 | 35 | 106 | 33 | 46 | 53 | 12 | 4 | 41 | 87
Elevators and escalators (more than one may apply)
Any elevators | 2965 | 955 | 229 | 405 | 161 | 282 | 173 | 86 | 21 | 162 | 491
1 elevator | 931 | 360 | 82 | 100 | 42 | 94 | 36 | 34 | 7 | 35 | 141
2 to 5 elevators | 1114 | 332 | 88 | 152 | 67 | 110 | 53 | 31 | 8 | 77 | 196
6 or more elevators | 920 | 263 | 59 | 153 | 52 | 77 | 85 | 21 | 6 | 49 | 154
Any escalators | 324 | 88 | 22 | 50 | 18 | 32 | 38 | 10 | 2 | 17 | 48
Number of workers (main shift)
Fewer than 5 | 890 | 321 | 104 | 55 | 34 | 86 | 37 | 61 | 5 | 24 | 163
5 to 9 | 665 | 214 | 65 | 53 | 36 | 68 | 46 | 47 | 5 | 12 | 119
10 to 19 | 779 | 265 | 65 | 70 | 53 | 78 | 76 | 55 | 5 | 17 | 95
20 to 49 | 1232 | 377 | 105 | 116 | 66 | 133 | 106 | 79 | 8 | 74 | 168
50 to 99 | 1013 | 333 | 86 | 106 | 52 | 109 | 60 | 57 | 6 | 32 | 173
100 to 249 | 1033 | 319 | 86 | 135 | 48 | 125 | 79 | 46 | 7 | 33 | 155
250 or more | 1177 | 338 | 77 | 194 | 54 | 111 | 81 | 25 | 9 | 77 | 209
Weekly operating hours
Fewer than 40 | 414 | 167 | 48 | 16 | 11 | 34 | 23 | 20 | 3 | 12 | 81
40 to 48 | 947 | 348 | 96 | 76 | 31 | 101 | 33 | 32 | 9 | 38 | 182
49 to 60 | 1265 | 460 | 117 | 128 | 46 | 148 | 55 | 46 | 11 | 68 | 184
61 to 84 | 1183 | 397 | 90 | 113 | 50 | 136 | 107 | 74 | 9 | 35 | 172
85 to 167 | 976 | 289 | 80 | 94 | 36 | 109 | 106 | 108 | 4 | 13 | 134
Open continuously | 2005 | 507 | 157 | 301 | 170 | 179 | 161 | 89 | 9 | 102 | 329
Ownership and occupancy
Nongovernment owned | 5221 | 1564 | 429 | 587 | 272 | 570 | 415 | 315 | 36 | 208 | 825
Owner occupied | 3191 | 996 | 273 | 359 | 167 | 321 | 235 | 193 | 21 | 112 | 513
Leased to tenant or tenants | 2019 | 563 | 155 | 227 | 106 | 248 | 180 | 121 | 15 | 95 | 309
Unoccupied | 10 | 5 | Q |  | Q | Q | Q | Q | Q | Q | 3
Government owned | 1569 | 603 | 160 | 142 | 70 | 139 | 70 | 54 | 11 | 62 | 256
Party responsible for operation of energy systems
Building owner | 5565 | 1822 | 488 | 613 | 274 | 560 | 362 | 282 | 38 | 221 | 906
Business owner or tenant | 915 | 273 | 73 | 78 | 47 | 111 | 99 | 70 | 6 | 34 | 123
Property management | 144 | 31 | 13 | 19 | 11 | 17 | 13 | 10 | 1 | 5 | 24
Other | 165 | 42 | 16 | 19 | 12 | 21 | 11 | 7 | 1 | 9 | 28
Provider of direct input on energy- related equipment purchases
Building owner | 5791 | 1888 | 509 | 635 | 285 | 591 | 381 | 299 | 40 | 228 | 936
Business owner or tenant | 586 | 168 | 45 | 47 | 31 | 70 | 70 | 48 | 4 | 25 | 79
Property management | 85 | 20 | 6 | 10 | 7 | 10 | 8 | 7 | 1 | 2 | 13
Other | 327 | 92 | 29 | 37 | 20 | 38 | 25 | 16 | 3 | 15 | 53
Number of establishments
1 | 4472 | 1470 | 408 | 432 | 233 | 439 | 306 | 248 | 28 | 171 | 737
2 to 5 | 1205 | 382 | 105 | 142 | 54 | 131 | 84 | 68 | 9 | 44 | 185
6 to 10 | 437 | 131 | 28 | 56 | 23 | 53 | 36 | 25 | 4 | 21 | 61
11 to 20 | 341 | 94 | 25 | 46 | 18 | 43 | 32 | 17 | 3 | 13 | 50
More than 20 | 320 | 83 | 21 | 52 | 15 | 42 | 28 | 11 | 3 | 21 | 44
Currently unoccupied | 15 | 8 | 2 | Q | Q | Q | Q | Q | Q | Q | 5
Predominant exterior wall material
Brick, stone, or stucco | 3594 | 1171 | 324 | 388 | 205 | 339 | 304 | 179 | 26 | 129 | 528
Concrete (block or poured) | 1436 | 433 | 128 | 160 | 67 | 162 | 103 | 100 | 8 | 59 | 215
Concrete panels | 534 | 176 | 40 | 59 | 21 | 64 | 20 | 22 | 4 | 39 | 90
Siding or shingles | 385 | 109 | 26 | 32 | 28 | 41 | 22 | 28 | 3 | 9 | 87
Metal panels | 499 | 181 | 48 | 37 | 11 | 69 | 12 | 25 | 3 | 8 | 104
Window glass | 186 | 57 | 13 | 28 | 5 | 17 | 12 | 5 | 2 | 14 | 33
Other | 156 | 41 | 10 | 24 | 6 | 17 | 11 | 10 | 1 | 12 | 24
Predominant roof material
Metal surfacing | 1006 | 329 | 111 | 73 | 31 | 123 | 51 | 66 | 6 | 20 | 195
Synthetic or rubber | 2587 | 831 | 194 | 311 | 118 | 268 | 197 | 151 | 17 | 110 | 390
Built-up | 1545 | 505 | 136 | 179 | 84 | 153 | 114 | 71 | 10 | 76 | 216
Slate or tile shingles | 273 | 79 | 28 | 25 | 19 | 25 | 31 | 17 | 2 | 6 | 40
Wooden materials (including shingles) | 93 | 23 | 10 | 9 | 8 | 10 | 11 | 7 | 1 | 1 | 13
Asphalt, fiberglass, or other shingles | 916 | 310 | 76 | 91 | 64 | 95 | 57 | 39 | 7 | 28 | 147
Concrete | 165 | 37 | 15 | 19 | 9 | 15 | 8 | 5 | 1 | Q | 35
Other | 204 | 54 | 19 | 21 | 8 | 21 | 15 | 13 | 2 | 8 | 44
Roof tilt
Flat | 4398 | 1368 | 366 | 528 | 222 | 450 | 333 | 220 | 30 | 202 | 679
Shallow pitch | 1557 | 516 | 146 | 131 | 75 | 179 | 93 | 99 | 10 | 52 | 255
Steeper pitch | 834 | 284 | 78 | 70 | 46 | 79 | 58 | 50 | 6 | 15 | 146
Renovations since 2000 (more than one may apply)
Any type of renovation | 3476 | 1163 | 279 | 411 | 179 | 345 | 254 | 167 | 24 | 142 | 511
Addition or annex | 934 | 338 | 74 | 105 | 48 | 83 | 78 | 45 | 6 | 28 | 130
Reduction in floorspace | 154 | 52 | 12 | 21 | 7 | 16 | 11 | 7 | 1 | 6 | 21
Roof replacement | 1619 | 535 | 127 | 187 | 91 | 155 | 133 | 76 | 11 | 64 | 241
Interior wall reconfiguration | 1670 | 572 | 125 | 218 | 73 | 166 | 111 | 62 | 12 | 79 | 251
Window replacement | 865 | 309 | 60 | 100 | 46 | 83 | 75 | 39 | 6 | 30 | 116
HVAC equipment upgrade | 2201 | 735 | 174 | 270 | 116 | 212 | 159 | 99 | 16 | 94 | 327
Lighting upgrade | 2336 | 775 | 171 | 288 | 119 | 227 | 175 | 112 | 16 | 106 | 347
Electrical upgrade | 1344 | 446 | 100 | 161 | 67 | 123 | 119 | 58 | 9 | 63 | 198
Plumbing system upgrade | 1292 | 433 | 98 | 162 | 70 | 117 | 106 | 54 | 9 | 55 | 188
Insulation upgrade | 663 | 227 | 48 | 80 | 33 | 61 | 56 | 26 | 4 | 26 | 102
Fire, safety, or security upgrade | 1657 | 552 | 126 | 200 | 92 | 156 | 131 | 69 | 11 | 73 | 248
Structural upgrade | 393 | 127 | 23 | 46 | 25 | 33 | 37 | 16 | 2 | 20 | 62
Other | 102 | 26 | 10 | 19 | 2 | 13 | 9 | 4 | 1 | 2 | 15
No renovations | 2812 | 860 | 266 | 263 | 138 | 313 | 196 | 166 | 20 | 112 | 478
Buildings constructed 2013 or later | 502 | 145 | 45 | 55 | 26 | 51 | 35 | 36 | 3 | 15 | 92
Energy sources (more than one may apply)
Electricity | 6789 | 2168 | 589 | 728 | 343 | 709 | 485 | 369 | 47 | 270 | 1081
Natural gas | 5444 | 1892 | 407 | 575 | 300 | 537 | 461 | 284 | 35 | 186 | 769
Fuel oil | 1958 | 589 | 142 | 245 | 96 | 176 | 127 | 79 | 13 | 144 | 347
District heat | 786 | 292 | 31 | 96 | 49 | 56 | 39 | 16 | 5 | 36 | 164
District chilled water | 477 | 172 | 5 | 52 | 29 | 35 | 24 | 13 | 3 | 27 | 117
Propane | 598 | 144 | 50 | 58 | 32 | 67 | 54 | 55 | 4 | 17 | 117
Solar | 295 | 94 | 22 | 36 | 14 | 31 | 30 | 18 | 2 | 10 | 39
Wood, coal, and other | 145 | 41 | 12 | 13 | 6 | 16 | 20 | 10 | 1 | 6 | 21
Space-heating energy sources (more than one may apply)
Electricity | 3304 | 791 | 322 | 374 | 217 | 377 | 297 | 210 | 25 | 141 | 549
Natural gas | 4551 | 1717 | 338 | 475 | 216 | 460 | 348 | 238 | 29 | 145 | 584
Fuel oil | 321 | 143 | 16 | 33 | 12 | 29 | 11 | 13 | 2 | 10 | 52
District heat | 752 | 287 | 30 | 91 | 45 | 55 | 38 | 16 | 5 | 35 | 151
Propane | 183 | 25 | 17 | 22 | Q | 21 | Q | 19 | 1 | 5 | 32
Other sourcesa | 34 | 13 | 3 | 3 |  | 5 | Q | 2 |  | 1 | 6
Primary space-heating energy source
Electricity | 1745 | 223 | 221 | 212 | 133 | 216 | 161 | 124 | 15 | 97 | 342
Natural gas | 3898 | 1595 | 284 | 400 | 152 | 385 | 275 | 192 | 24 | 108 | 482
Fuel oil | 138 | 75 | 6 | 9 | 5 | 13 | 2 | 6 | 1 | 3 | 19
District heat | 707 | 271 | 28 | 85 | 42 | 51 | 33 | 15 | 4 | 34 | 144
Propane | 73 | 3 | 10 | 10 | 3 | 12 | 4 | 12 | 1 | 2 | 17
Other sourcesa | 8 | Q | Q | 1 | Q | 2 | Q | 1 |  |  | 2
Cooling energy sources (more than one may apply)
Electricity | 6203 | 1950 | 585 | 693 | 321 | 663 | 470 | 356 | 44 | 260 | 861
Natural gas | 43 | 14 | 5 | 5 | 2 | 3 | 3 | 1 |  | 1 | 7
District chilled water | 477 | 172 | 5 | 52 | 29 | 35 | 24 | 13 | 3 | 27 | 117
Water-heating energy sources (more than one may apply)
Electricity | 3185 | 892 | 307 | 349 | 131 | 376 | 229 | 193 | 25 | 150 | 535
Natural gas | 3986 | 1352 | 305 | 421 | 256 | 377 | 365 | 230 | 26 | 141 | 513
Fuel oil | 158 | 72 | 9 | 18 | 6 | 13 | 6 | 5 | 1 | 6 | 21
District heat | 493 | 188 | 19 | 65 | 32 | 35 | 22 | 10 | 3 | 15 | 103
Propane | 141 | 17 | 16 | 12 | 4 | 14 | 9 | 19 | 1 | 3 | Q
Cooking energy sources (more than one may apply)
Electricity | 2767 | 822 | 203 | 308 | 168 | 257 | 325 | 194 | 17 | 79 | 394
Natural gas | 2841 | 835 | 207 | 310 | 171 | 246 | 444 | 193 | 16 | 77 | 342
Propane | 227 | 56 | 23 | 20 | 14 | 26 | 22 | 27 | 2 | 5 | 32
Energy end uses (more than one may apply)
Buildings with space heating | 6570 | 2168 | 551 | 716 | 335 | 679 | 474 | 350 | 46 | 244 | 1007
Buildings with cooling | 6517 | 2064 | 589 | 726 | 339 | 686 | 480 | 364 | 46 | 269 | 954
Buildings with water heating | 6592 | 2127 | 562 | 716 | 343 | 674 | 485 | 366 | 46 | 266 | 1010
Buildings with cooking | 3955 | 1173 | 309 | 435 | 245 | 358 | 485 | 276 | 24 | 110 | 541
Buildings with manufacturing | 484 | 168 | 27 | 43 | 11 | 52 | 24 | 37 | 2 | 10 | 110
Buildings with electricity generation | 2720 | 804 | 207 | 328 | 142 | 251 | 187 | 122 | 17 | 165 | 496
Buildings with lighting | 6776 | 2164 | 588 | 728 | 342 | 709 | 485 | 369 | 47 | 270 | 1074
Percentage of floorspace heated
Not heated | 220 | N | 38 | 13 | 8 | 30 | 11 | 20 | 1 | 25 | 74
1% to 50% | 441 | 93 | 49 | 46 | 18 | 63 | 27 | 40 | 3 | 28 | 75
51% to 99% | 1597 | 478 | 124 | 193 | 93 | 164 | 149 | 101 | 12 | 49 | 235
100% | 4531 | 1597 | 378 | 477 | 225 | 452 | 299 | 209 | 31 | 167 | 697
Percentage of floorspace cooled
Not heated | 272 | 104 | N | 3 | 4 | 23 | 5 | 6 |  | 1 | 127
1% to 50% | 859 | 373 | 60 | 65 | 30 | 115 | 29 | 41 | 5 | 17 | 122
51% to 99% | 2200 | 695 | 178 | 261 | 114 | 216 | 170 | 132 | 15 | 105 | 314
100% | 3459 | 996 | 351 | 399 | 195 | 355 | 281 | 190 | 27 | 146 | 518
Percentage lit when open
0% | Q | Q | Q | Q | Q | N | N | Q | Q | Q | Q
1% to 50% | 601 | 226 | 71 | 50 | 25 | 42 | 28 | 28 | 4 | 25 | 102
51% to 99% | 3117 | 980 | 247 | 353 | 175 | 311 | 253 | 172 | 22 | 126 | 479
100% | 3031 | 945 | 267 | 325 | 142 | 352 | 205 | 169 | 21 | 118 | 486
Building never open or electricity not used | 32 | 15 | 3 |  | Q | 4 | Q | Q | Q | Q | 9
Percentage lit during off hours
0% | 658 | 238 | 75 | 41 | 21 | 60 | 37 | 35 | 5 | 13 | 134
1% to 50% | 5051 | 1662 | 439 | 557 | 238 | 523 | 368 | 271 | 37 | 191 | 767
51% to 100% | 826 | 209 | 57 | 100 | 61 | 94 | 57 | 44 | 4 | 56 | 143
Building always open with no off hours | 254 | 60 | 18 | 30 | 23 | 33 | 24 | 19 | 1 | 10 | 36
Electricity not used | N | N | N | N | N | N | N | N | N | N | N
Heating equipment (more than one may apply)
Packaged heating units | 3668 | 1078 | 333 | 403 | 200 | 399 | 341 | 248 | 25 | 110 | 531
Furnaces | 1186 | 442 | 82 | 105 | 68 | 131 | 98 | 78 | 9 | 31 | 144
Individual space heaters | 1521 | 509 | 109 | 144 | 95 | 165 | 128 | 81 | 11 | 67 | 212
Boilers | 2447 | 912 | 182 | 273 | 124 | 219 | 176 | 88 | 15 | 88 | 370
Heat pumps | 1159 | 274 | 110 | 137 | 88 | 133 | 116 | 61 | 10 | 60 | 171
District heat | 752 | 287 | 30 | 91 | 45 | 55 | 38 | 16 | 5 | 35 | 151
Duct reheat | 630 | 157 | 48 | 87 | 33 | 70 | 55 | 33 | 5 | 34 | 107
Other | 143 | 26 | 4 | 9 | 6 | 12 | 20 | 24 | 1 | 1 | Q
Cooling equipment (more than one may apply)
Packaged air-conditioning units | 4317 | 1328 | 388 | 476 | 220 | 470 | 365 | 277 | 30 | 170 | 592
Residential-type central air conditioners | 1325 | 480 | 108 | 129 | 73 | 134 | 96 | 75 | 10 | 50 | 169
Individual air conditioners | 1065 | 340 | 85 | 105 | 94 | 114 | 89 | 54 | 7 | 35 | 142
Central chillers | 1678 | 531 | 162 | 230 | 75 | 149 | 111 | 53 | 11 | 105 | 251
Heat pumps | 820 | 211 | 71 | 102 | 56 | 88 | 73 | 37 | 6 | 48 | 126
District chilled water | 477 | 172 | 5 | 52 | 29 | 35 | 24 | 13 | 3 | 27 | 117
Swamp coolers | 163 | 45 | 13 | 15 | 10 | 17 | 22 | 16 | 1 | 5 | 19
Other | Q | Q | Q | Q | Q | Q | Q | Q | Q | Q | Q
HVAC features (more than one may apply)
Economizer cycle | 3016 | 991 | 223 | 375 | 153 | 277 | 218 | 141 | 20 | 160 | 459
Variable air volume (VAV) system | 2521 | 821 | 208 | 308 | 115 | 232 | 167 | 88 | 18 | 135 | 429
Dedicated outside air system (DOAS) | 882 | 259 | 60 | 102 | 49 | 73 | 83 | 51 | 6 | 36 | 163
Demand controlled ventilation (DCV) | 851 | 305 | 69 | 88 | 33 | 84 | 53 | 36 | 5 | 56 | 122
Regular HVAC maintenance | 6027 | 1911 | 528 | 676 | 314 | 618 | 437 | 327 | 42 | 255 | 919
Building automation system (BAS) controls heating or cooling | 3578 | 1105 | 285 | 439 | 175 | 333 | 255 | 161 | 24 | 200 | 600
Internet-connected or smart thermostat | 379 | 106 | 43 | 40 | 20 | 43 | 29 | 32 | 2 | 8 | 55
Programmable thermostat | 1299 | 466 | 119 | 122 | 65 | 151 | 98 | 75 | 10 | 32 | 163
Main equipment replaced since 2000 (more than one may apply)
Heating | 2191 | 744 | 189 | 241 | 116 | 239 | 155 | 118 | 17 | 72 | 300
Cooling | 1634 | 580 | 153 | 183 | 95 | 163 | 106 | 69 | 12 | 68 | 207
Water-heating equipment
Centralized system | 4420 | 1493 | 372 | 458 | 233 | 431 | 313 | 250 | 30 | 163 | 675
Distributed system | 1039 | 296 | 91 | 104 | 61 | 118 | 89 | 61 | 7 | 50 | 162
Combination of centralized and distributed systems | 1134 | 337 | 98 | 154 | 48 | 125 | 83 | 55 | 9 | 53 | 173
Generation technologies (more than one may apply)
Reciprocating engine generators | 2371 | 703 | 182 | 286 | 120 | 210 | 156 | 100 | 15 | 154 | 443
Solar panels | 287 | 91 | 21 | 35 | 14 | 30 | 28 | 17 | 2 | 10 | 39
Other generation technology | 209 | 59 | 12 | 27 | 12 | 22 | 13 | 8 | 2 | Q | 41
Lighting equipment types (more than one may apply)
Incandescent | 1838 | 570 | 131 | 185 | 107 | 230 | 179 | 92 | 14 | 68 | 261
Standard fluorescent | 5323 | 1722 | 458 | 581 | 274 | 547 | 383 | 274 | 38 | 219 | 827
Compact fluorescent | 2916 | 924 | 223 | 340 | 172 | 303 | 232 | 135 | 21 | 135 | 431
High-intensity discharge (HID) | 990 | 329 | 76 | 111 | 43 | 111 | 72 | 32 | 5 | 55 | 155
Halogen | 1364 | 401 | 109 | 140 | 84 | 164 | 148 | 77 | 10 | 53 | 178
LED | 4912 | 1527 | 398 | 555 | 263 | 487 | 387 | 274 | 35 | 222 | 763
Other | Q | Q | Q | Q | Q | Q | Q | Q | Q | Q | Q
Refrigeration equipment (more than one may apply)
Any refrigeration | 6023 | 1898 | 500 | 659 | 318 | 614 | 483 | 369 | 42 | 222 | 918
Walk-in units | 3187 | 871 | 235 | 360 | 187 | 278 | 411 | 275 | 18 | 86 | 465
Cases or cabinets | 2900 | 817 | 209 | 325 | 161 | 264 | 349 | 253 | 18 | 102 | 401
Large cold storage areas | 442 | 88 | 24 | 37 | 25 | 34 | 52 | 76 | 2 | 10 | 94
Commercial ice makers | 3354 | 968 | 270 | 388 | 209 | 304 | 382 | 244 | 21 | 102 | 466
Residential-type or compact units | 4792 | 1584 | 403 | 525 | 256 | 501 | 331 | 236 | 36 | 188 | 732
Vending machines | 3551 | 1124 | 286 | 432 | 196 | 369 | 246 | 182 | 23 | 141 | 552
No refrigeration | 767 | 270 | 89 | 70 | 25 | 95 | 2 | N | 5 | 48 | 163
Office equipment (more than one may apply)
Desktop computers | 6185 | 1979 | 524 | 687 | 314 | 646 | 448 | 336 | 44 | 253 | 954
With multiple monitors | 4018 | 1298 | 319 | 492 | 185 | 421 | 261 | 168 | 31 | 201 | 644
Laptop computers | 5217 | 1702 | 436 | 602 | 265 | 552 | 348 | 241 | 39 | 241 | 792
Dedicated servers | 4118 | 1292 | 331 | 483 | 208 | 434 | 281 | 199 | 32 | 244 | 615
Tablets charged in building | 3996 | 1242 | 314 | 471 | 206 | 417 | 321 | 193 | 31 | 193 | 607
Large floor-standing office devicesb | 4166 | 1386 | 339 | 491 | 209 | 436 | 255 | 170 | 35 | 199 | 647
Smaller desktop office devicesb | 5598 | 1792 | 471 | 626 | 284 | 594 | 401 | 296 | 42 | 220 | 871
Interactive whiteboards | 1290 | 446 | 106 | 151 | 67 | 121 | 80 | 39 | 11 | 67 | 203
Televisions or video displays | 5060 | 1578 | 420 | 587 | 280 | 525 | 390 | 267 | 40 | 215 | 758
Point-of-sale devices or cash registers | 3240 | 939 | 248 | 365 | 172 | 312 | 371 | 252 | 24 | 101 | 458
Food preparation or serving areas in non-food service buildings (more than one may apply)
Snack bar, concession stand, or coffee shop | 1003 | 317 | 70 | 119 | 56 | 86 | 114 | 63 | 6 | 35 | 136
Fast food or small restaurant | 1023 | 283 | 61 | 142 | 57 | 106 | 131 | 72 | 7 | 29 | 137
Cafeteria or large restaurant | 1270 | 430 | 104 | 157 | 76 | 113 | 118 | 44 | 8 | 48 | 173
Commercial kitchen or food preparation area | 1741 | 507 | 135 | 215 | 116 | 163 | 194 | 110 | 10 | 48 | 243
Small kitchen area | 1507 | 505 | 116 | 169 | 96 | 146 | 136 | 72 | 11 | 55 | 201
Separate computer areas (more than one may apply)
Server closet | 3775 | 1216 | 302 | 454 | 198 | 403 | 263 | 188 | 29 | 153 | 570
Data center | 1061 | 329 | 69 | 150 | 51 | 99 | 69 | 36 | 8 | 63 | 187
Computer-based training room | 1401 | 471 | 110 | 168 | 82 | 138 | 98 | 53 | 10 | 62 | 208
Student or public computer center | 1008 | 357 | 88 | 93 | 66 | 88 | 85 | 38 | 7 | 38 | 146
Window and interior lighting features (more than one may apply)
Multipaned windows | 5542 | 1778 | 457 | 606 | 289 | 556 | 422 | 304 | 39 | 236 | 855
Tinted window glass | 3520 | 1076 | 314 | 401 | 179 | 362 | 281 | 188 | 27 | 159 | 533
Reflective window glass | 1553 | 450 | 108 | 188 | 88 | 159 | 134 | 75 | 11 | 87 | 252
External overhangs or awnings | 2367 | 700 | 196 | 246 | 134 | 239 | 246 | 162 | 19 | 84 | 342
Skylights or atriums | 1486 | 469 | 118 | 186 | 70 | 152 | 113 | 69 | 10 | 65 | 234
Light scheduling | 2914 | 829 | 220 | 366 | 156 | 281 | 266 | 162 | 21 | 161 | 454
Occupancy sensors | 3526 | 1128 | 265 | 433 | 180 | 338 | 242 | 170 | 26 | 165 | 578
Multilevel lighting or dimming | 1341 | 412 | 100 | 166 | 68 | 109 | 147 | 67 | 9 | 53 | 209
Daylight harvesting | 643 | 174 | 45 | 92 | 29 | 63 | 50 | 34 | 5 | 46 | 105
Plug-load control | 179 | 41 | 13 | 22 | 10 | 14 | 12 | 8 | 1 | Q | 41
Demand responsive lighting | 160 | 59 | 11 | 19 | 7 | 15 | 11 | 8 | 1 | 5 | 24
Building automation system (BAS) for lighting | 1462 | 403 | 117 | 192 | 69 | 146 | 133 | 91 | 10 | 66 | 236
Data source: U.S. Energy Information Administration, Forms EIA-871A, C, D, E, and F of the 2018 Commercial Buildings Energy Consumption Survey Notes: Because of rounding, data may not sum to totals. The Guide to the 2018 CBECS Tables and CBECS Terminology contain definitions of terms used in these tables and comparisons between previous CBECS tables. You can access both references from http://www.eia.gov/consumption/commercial/data/2018/. Estimates for types of equipment represent consumption in buildings that have the equipment, not the consumption by the specific piece of equipment. HVAC = Heating, ventilation, and air conditioning. aOther sources includes wood, coal, solar, and all other energy sources. bOffice devices refers to any combination of printers, copiers, scanners, or FAX machines. Q = Data withheld either because the relative standard error was greater than 50% or the reporting sample had fewer than 20 buildings. N = No buildings in reporting sample. (*) = Value rounds to zero in the units displayed.